## Notes
In order to add a mineral to the spreadsheet:
1) insert a new row among the mineral rows listed (do not add the mineral to the bottom of the list),
2) fill in the relevant information for that mineral (all columns in white),
3) copy all other colored cells onto this new mineral row.
In order to add an element to the spreadsheet:
1) insert a new column among the element columns listed in the Molar Mineral Formula section (again, do not add the element
to the right of the list, but make sure you add it to the right of H2O or H),
2) do the same to the Element Mole Percent Composition (light green), Oxide Mole Percent Composition (dark pink),
Element Weight Percent Composition (cyan) and Oxide Weight Percent Composition (dark blue) sections,
making sure you insert these new columns between the same two elements
3) enter the correct molar values in the white Molar Mineral Formula section
4) copy the columns to the right of the new colored columns into the new colored columns
Note by J.R. Reimink and T. Chacko: This is a modified version of the spreadsheet of Stanley (2003) for calculation of major-, minor- and selected trace-element standard deviations in the Sapphire Brown (SB) granite arising from sampling error.
The main modification that we made to the spreadsheet is in Column L (of the worksheet labelled 'Size') where a coding error has been corrected. The sum of the mineral masses of the rock's constituent minerals now equals the total sample mass, as it must. Note that correction of this error has a significant effect on the calculated sampling errors.
Minor modifications were made to some mineral densities in Column C. Cells Y2 and Z2 now report mean and standard deviation for FeO (total). Ce2O3 in the original spreadsheet has been replaced by ThO2.
Means and standard deviations of Zr and Th are reported in ppm in Cells AI2-AL2
Stanley, C.R. (2003) Estimating sampling errors for major and trace elements in geological materials using a propagation of variance approach. Geochemistry: Exploration, Environment, Analysis, 3:169-178.

## Size
Geochemical Sampling Error Determination using Hypergeometric, Binomial & Poisson Variances | [23 empty] | FeOT | 1 SD | RSD | [7 empty] | Zr ppm | 1 SD Zr | Th ppm | 1 SD Th | Ba ppm | 1 SD Ba
by: | Clifford R. Stanley, Asst. Prof., Dept. of Geology, Acadia University, Wolfville, NS, B0P 1X0, Canada | [22 empty] | 3.688 | 0.033186 | 0.89985 | [7 empty] | 383.038 | 1.6721 | 40.6101 | 0.5887 | 1688.4626 | 231.2663
[21 empty] | SiO2 | TiO2 | Al2O3 | Cr2O3 | Fe2O3 | FeO | MnO | MgO | CaO | Na2O | K2O |  | H2O | P2O5 | ZrO2 | ThO2 | CO2 | BaO | Total
|  |  | Bulk Density (g/cc) = | 2.6925 | [5 empty] | Poorest Relative Error (%) = | 13.6969 | [8 empty] | Rock Composition (wt. %) = | 68.1821 | 0.64227 | 14.7853 | 0.0017766 | 1.9116 | 1.9679 | 0.043548 | 0.82695 | 2.6585 | 3.057 | 5.1632 |  | 0.25554 | 0.25936 | 0.051741 | 0.004621 | 0 | 0.18852 | 100
|  |  | Bulk Molar Volume (cc/mole) = | 53.299 | [5 empty] | Sample Mass (g) = | 625 | [8 empty] | Sampling Error (1 std. dev. wt. %) = | 3.4695 | 0.0039018 | 1.0218 | 3.0931e-05 | 0.032417 | 0.015826 | 0.00048901 | 0.0036215 | 0.042156 | 0.13088 | 0.64246 |  | 0.0010613 | 0.0010514 | 0.00022896 | 6.6988e-05 | 0 | 0.025821
|  |  | Bulk Molar Mass (g/mole) = | 143.5061 | [5 empty] | Sample Volume (mL) = | 232.1286 | [8 empty] | 1 Std. Dev. Relative Sampling Error (CV%) = | 5.0886 | 0.60751 | 6.9112 | 1.741 | 1.6959 | 0.80421 | 1.1229 | 0.43793 | 1.5857 | 4.2814 | 12.4429 |  | 0.41531 | 0.40539 | 0.88502 | 1.4496 | 0 | 13.6969
[5 empty] | N/n = | 1000 | [5 empty] | x | n
Total | 100.0981 |  |  |  |  | Dist'n | 100 | 100 |  |  | Total | # | Total | Error on | Relative | Absolute |  |  |  | Check | Molar Mineral Formulae | [19 empty] | Element Mole Percent Composition | [18 empty] | Oxide Mole Percent Composition | [17 empty] | Element Weight Percent Composition | [18 empty] | Oxide Weight Percent Composition (molar masses per 1 cation)
Mineral | Mineral | Mineral | Mineral Grain Size |  |  | Type | Mineral | Mineral | Grain | Grain | Mineral | of | # | # of | Sampling | Sampling | Mineral | Molar | Mineral | Mineral | Si | Ti | Al | Cr | Fe+3 | Fe+2 | Mn | Mg | Ca | Na | K | O | H | P | Zr | Th | C | Ba | Total | Non- | Si | Ti | Al | Cr | Fe+3 | Fe+2 | Mn | Mg | Ca | Na | K | O | H | P | Zr | Th | C | Ba | Total | SiO2 | TiO2 | Al2O3 | Cr2O3 | Fe2O3 | FeO | MnO | MgO | CaO | Na2O | K2O | H2O | P2O5 | ZrO2 | ThO2 | CO2 | BaO | Total | Si | Ti | Al | Cr | Fe+3 | Fe+2 | Mn | Mg | Ca | Na | K | O | H | P | Zr | Th | C | Ba | Total | SiO2 | TiO2 | Al2O3 | Cr2O3 | Fe2O3 | FeO | MnO | MgO | CaO | Na2O | K2O | O | H2O | P2O5 | ZrO2 | ThO2 | CO2 | BaO | Total
Name | Mode | Density | Dimension 1 | Dimension 2 | Dimension 3 | (B, P, | Mode | Mode | Volume | Mass | Mass | Mineral | of | Mineral | Error | Error | Molar Volume | Volume | Molecular | Charge | 28.0855 | 47.867 | 26.9815 | 51.9961 | 55.845 | 55.845 | 54.938 | 24.305 | 40.078 | 22.9898 | 39.0983 | 15.9994 | 1.0079 | 30.9738 | 91.224 | 232.0377 | 12.0107 | 137.327 |  | Divalent | [19 empty] | 1 | 1 | 2 | 2 | 2 | 1 | 1 | 1 | 1 | 2 | 2 | 2 | 2 | 1 | 1 | 1 | 1 |  | 28.0855 | 47.867 | 26.9815 | 51.9961 | 55.845 | 55.845 | 54.938 | 24.305 | 40.078 | 22.9898 | 39.0983 | 15.9994 | 1.0079 | 30.9738 | 91.224 | 232.0377 | 12.0107 | 137.327 |  | 60.0843 | 79.8658 | 50.9806 | 75.9952 | 79.8441 | 71.8444 | 70.9374 | 40.3044 | 56.0774 | 30.9895 | 47.098 | 0 | 9.0076 | 70.9723 | 123.2228 | 264.04 | 44.0095 | 153.3269
| (volume %) | (g/cc)* | (cm) | (cm) | (cm) | or H) | (weight %) | (mole %) | (ml) | (g) | (g) | Grains | Grains | Grains | (CV %) | (weight %) | (cc/mole) | Inverse | Mass (g) | Balance | 4 | 4 | 3 | 3 | 3 | 2 | 2 | 2 | 2 | 1 | 1 | -2 | 1 | 5 | 4 | 4 | 4 | 2 |  | Total
Quartz | 26.3 | 2.65 | 0.8 | 0.4 | 0.4 | H | 25.8851 | 61.7638 | 0.128 | 0.3392 | 161.782 | 476.9518 | 1813.5049 | 18.7393 | 3.929 | 1.017 | 22.6733 | 0.044105 | 60.0843 | 0 | 1 | 0 | 0 | 0 | 0 | 0 | 0 | 0 | 0 | 0 | 0 | 2 | 0 | 0 | 0 | 0 | 0 | 0 | 3 | 0 | 33.3333 | 0 | 0 | 0 | 0 | 0 | 0 | 0 | 0 | 0 | 0 | 66.6667 | 0 | 0 | 0 | 0 | 0 | 0 | 100 | 100 | 0 | 0 | 0 | 0 | 0 | 0 | 0 | 0 | 0 | 0 | 0 | 0 | 0 | 0 | 0 | 0 | 100 | 46.7435 | 0 | 0 | 0 | 0 | 0 | 0 | 0 | 0 | 0 | 0 | 53.2565 | 0 | 0 | 0 | 0 | 0 | 0 | 100 | 100 | 0 | 0 | 0 | 0 | 0 | 0 | 0 | 0 | 0 | 0 | 0 | 0 | 0 | 0 | 0 | 0 | 0 | 100
Plagioclase | 27.1 | 2.64 | 0.4 | 0.2 | 0.2 | H | 26.5719 | 14.2522 | 0.016 | 0.04224 | 166.0741 | 3931.6787 | 14508.0394 | 53.5101 | 1.361 | 0.36164 | 101.247 | 0.0098768 | 267.292 | 0.001 | 2.694 | 0 | 1.308 | 0 | 0 | 0.005 | 0 | 0 | 0.293 | 0.698 | 0.007 | 8 | 0 | 0 | 0 | 0 | 0 | 0 | 13.005 | 2.013 | 20.7151 | 0 | 10.0577 | 0 | 0 | 0.038447 | 0 | 0 | 2.253 | 5.3672 | 0.053825 | 61.5148 | 0 | 0 | 0 | 0 | 0 | 0 | 100 | 67.3753 | 0 | 16.3561 | 0 | 0 | 0.12505 | 0 | 0 | 7.3277 | 8.7283 | 0.087533 | 0 | 0 | 0 | 0 | 0 | 0 | 100 | 28.307 | 0 | 13.2035 | 0 | 0 | 0.10446 | 0 | 0 | 4.3933 | 6.0035 | 0.10239 | 47.8859 | 0 | 0 | 0 | 0 | 0 | 0 | 100 | 60.5563 | 0 | 24.9468 | 0 | 0 | 0.13439 | 0 | 0 | 6.1469 | 8.0923 | 0.12334 | 0 | 0 | 0 | 0 | 0 | 0 | 0 | 100
Alk. Feld. Megacryst | 38.2 | 2.57 | 2.4 | 1.2 | 1 | H | 36.4624 | 18.9541 | 2.88 | 7.4016 | 227.89 | 30.7893 | 80.6002 | 4.3599 | 14.1605 | 5.1633 | 107.3131 | 0.0093185 | 275.7948 | 0.018 | 2.944 | 0 | 1.067 | 0 | 0 | 0.003 | 0 | 0 | 0.034 | 0.22 | 0.729 | 8 | 0 | 0 | 0 | 0 | 0 | 0.009 | 13.006 | 2.016 | 22.6357 | 0 | 8.2039 | 0 | 0 | 0.023066 | 0 | 0 | 0.26142 | 1.6915 | 5.6051 | 61.5101 | 0 | 0 | 0 | 0 | 0 | 0.069199 | 100 | 73.6368 | 0 | 13.3442 | 0 | 0 | 0.075038 | 0 | 0 | 0.85043 | 2.7514 | 9.1171 | 0 | 0 | 0 | 0 | 0 | 0.22511 | 100 | 29.9802 | 0 | 10.4387 | 0 | 0 | 0.060746 | 0 | 0 | 0.49408 | 1.8339 | 10.3347 | 46.4096 | 0 | 0 | 0 | 0 | 0 | 0.44814 | 100 | 64.1041 | 0 | 19.7132 | 0 | 0 | 0.078109 | 0 | 0 | 0.69096 | 2.4707 | 12.4428 | 0 | 0 | 0 | 0 | 0 | 0 | 0.50009 | 100
Alkali Feldspar | 0 | 2.57 | 0 | 0 | 0 | H | 0 | 0 | 0 | 0 | 0 | 0 | 0 | 0 | 0 | 0 | 107.36 | 0.0093145 | 275.9153 | 0 | 3 | 0 | 1 | 0 | 0 | 0 | 0 | 0 | 0 | 0.15 | 0.85 | 8 | 0 | 0 | 0 | 0 | 0 | 0 | 13 | 2 | 23.0769 | 0 | 7.6923 | 0 | 0 | 0 | 0 | 0 | 0 | 1.1538 | 6.5385 | 61.5385 | 0 | 0 | 0 | 0 | 0 | 0 | 100 | 75 | 0 | 12.5 | 0 | 0 | 0 | 0 | 0 | 0 | 1.875 | 10.625 | 0 | 0 | 0 | 0 | 0 | 0 | 100 | 30.5371 | 0 | 9.7789 | 0 | 0 | 0 | 0 | 0 | 0 | 1.2498 | 12.0448 | 46.3893 | 0 | 0 | 0 | 0 | 0 | 0 | 100 | 65.3291 | 0 | 18.4769 | 0 | 0 | 0 | 0 | 0 | 0 | 1.6847 | 14.5093 | 0 | 0 | 0 | 0 | 0 | 0 | 0 | 100
Nepheline | 0 | 2.64 | 0 | 0 | 0 | H | 0 | 0 | 0 | 0 | 0 | 0 | 0 | 0 | 0 | 0 | 54.4187 | 0.018376 | 143.6653 | 0 | 1 | 0 | 1 | 0 | 0 | 0 | 0 | 0 | 0 | 0.9 | 0.1 | 4 | 0 | 0 | 0 | 0 | 0 | 0 | 7 | 2 | 14.2857 | 0 | 14.2857 | 0 | 0 | 0 | 0 | 0 | 0 | 12.8571 | 1.4286 | 57.1429 | 0 | 0 | 0 | 0 | 0 | 0 | 100 | 50 | 0 | 25 | 0 | 0 | 0 | 0 | 0 | 0 | 22.5 | 2.5 | 0 | 0 | 0 | 0 | 0 | 0 | 100 | 19.5493 | 0 | 18.7808 | 0 | 0 | 0 | 0 | 0 | 0 | 14.4021 | 2.7215 | 44.5463 | 0 | 0 | 0 | 0 | 0 | 0 | 100 | 41.8224 | 0 | 35.4857 | 0 | 0 | 0 | 0 | 0 | 0 | 19.4135 | 3.2783 | 0 | 0 | 0 | 0 | 0 | 0 | 0 | 100
Olivine | 0 | 3.5 | 0 | 0 | 0 | H | 0 | 0 | 0 | 0 | 0 | 0 | 0 | 0 | 0 | 0 | 42.0003 | 0.023809 | 147.0011 | 0 | 1 | 0 | 0 | 0 | 0 | 0.2 | 0 | 1.8 | 0 | 0 | 0 | 4 | 0 | 0 | 0 | 0 | 0 | 0 | 7 | 0 | 14.2857 | 0 | 0 | 0 | 0 | 2.8571 | 0 | 25.7143 | 0 | 0 | 0 | 57.1429 | 0 | 0 | 0 | 0 | 0 | 0 | 100 | 33.3333 | 0 | 0 | 0 | 0 | 6.6667 | 0 | 60 | 0 | 0 | 0 | 0 | 0 | 0 | 0 | 0 | 0 | 100 | 19.1056 | 0 | 0 | 0 | 0 | 7.5979 | 0 | 29.761 | 0 | 0 | 0 | 43.5355 | 0 | 0 | 0 | 0 | 0 | 0 | 100 | 40.8734 | 0 | 0 | 0 | 0 | 9.7747 | 0 | 49.352 | 0 | 0 | 0 | 0 | 0 | 0 | 0 | 0 | 0 | 0 | 100
Clinopyroxene | 0 | 3.31 | 0 | 0 | 0 | H | 0 | 0 | 0 | 0 | 0 | 0 | 0 | 0 | 0 | 0 | 66.8523 | 0.014958 | 221.2811 | 1.7764e-15 | 2 | 0 | 0 | 0 | 0 | 0.2 | 0 | 0.9 | 0.9 | 0 | 0 | 6 | 0 | 0 | 0 | 0 | 0 | 0 | 10 | 0 | 20 | 0 | 0 | 0 | 0 | 2 | 0 | 9 | 9 | 0 | 0 | 60 | 0 | 0 | 0 | 0 | 0 | 0 | 100 | 50 | 0 | 0 | 0 | 0 | 5 | 0 | 22.5 | 22.5 | 0 | 0 | 0 | 0 | 0 | 0 | 0 | 0 | 100 | 25.3845 | 0 | 0 | 0 | 0 | 5.0474 | 0 | 9.8854 | 16.3006 | 0 | 0 | 43.3821 | 0 | 0 | 0 | 0 | 0 | 0 | 100 | 54.3059 | 0 | 0 | 0 | 0 | 6.4935 | 0 | 16.3927 | 22.8079 | 0 | 0 | 0 | 0 | 0 | 0 | 0 | 0 | 0 | 100
Orthopyroxene | 0 | 3.34 | 0 | 0 | 0 | H | 0 | 0 | 0 | 0 | 0 | 0 | 0 | 0 | 0 | 0 | 31.9451 | 0.031304 | 106.6967 | 0 | 1 | 0 | 0 | 0 | 0 | 0.2 | 0 | 0.8 | 0 | 0 | 0 | 3 | 0 | 0 | 0 | 0 | 0 | 0 | 5 | 0 | 20 | 0 | 0 | 0 | 0 | 4 | 0 | 16 | 0 | 0 | 0 | 60 | 0 | 0 | 0 | 0 | 0 | 0 | 100 | 50 | 0 | 0 | 0 | 0 | 10 | 0 | 40 | 0 | 0 | 0 | 0 | 0 | 0 | 0 | 0 | 0 | 100 | 26.3227 | 0 | 0 | 0 | 0 | 10.468 | 0 | 18.2236 | 0 | 0 | 0 | 44.9856 | 0 | 0 | 0 | 0 | 0 | 0 | 100 | 56.3132 | 0 | 0 | 0 | 0 | 13.467 | 0 | 30.2198 | 0 | 0 | 0 | 0 | 0 | 0 | 0 | 0 | 0 | 0 | 100
Hornblende | 0 | 3.28 | 0 | 0 | 0 | H | 0 | 0 | 0 | 0 | 0 | 0 | 0 | 0 | 0 | 0 | 265.6725 | 0.003764 | 871.4057 | 0 | 7 | 0 | 1.5 | 0 | 0 | 1.5 | 0 | 3 | 2 | 0.5 | 0 | 24 | 2 | 0 | 0 | 0 | 0 | 0 | 41.5 | 4 | 16.8675 | 0 | 3.6145 | 0 | 0 | 3.6145 | 0 | 7.2289 | 4.8193 | 1.2048 | 0 | 57.8313 | 4.8193 | 0 | 0 | 0 | 0 | 0 | 100 | 45.1613 | 0 | 4.8387 | 0 | 0 | 9.6774 | 0 | 19.3548 | 12.9032 | 1.6129 | 0 | 6.4516 | 0 | 0 | 0 | 0 | 0 | 100 | 22.5611 | 0 | 4.6445 | 0 | 0 | 9.6129 | 0 | 8.3675 | 9.1985 | 1.3191 | 0 | 44.0651 | 0.23134 | 0 | 0 | 0 | 0 | 0 | 100 | 48.2657 | 0 | 8.7756 | 0 | 0 | 12.367 | 0 | 13.8756 | 12.8706 | 1.7781 | 0 | 0 | 2.0674 | 0 | 0 | 0 | 0 | 0 | 100
Biotite | 5.3 | 3.07 | 0.1 | 0.05 | 0.05 | H | 6.0431 | 1.9242 | 0.00025 | 0.0007675 | 37.7696 | 49211.2696 | 928514.5212 | 215.7695 | 0.43846 | 0.026496 | 146.6653 | 0.0068182 | 450.2625 | 0.004 | 2.865 | 0.08 | 1.338 | 0 | 0 | 1.073 | 0.024 | 1.527 | 0.002 | 0.013 | 0.939 | 12 | 2 | 0 | 0 | 0 | 0 | 0.003 | 21.864 | 4.29 | 13.1037 | 0.3659 | 6.1196 | 0 | 0 | 4.9076 | 0.10977 | 6.9841 | 0.0091475 | 0.059458 | 4.2947 | 54.8847 | 9.1475 | 0 | 0 | 0 | 0 | 0.013721 | 100 | 37.1162 | 1.0364 | 8.6669 | 0 | 0 | 13.9008 | 0.31092 | 19.7824 | 0.02591 | 0.084208 | 6.0824 | 12.955 | 0 | 0 | 0 | 0 | 0.038865 | 100 | 17.8707 | 0.85047 | 8.0178 | 0 | 0 | 13.3082 | 0.29283 | 8.2427 | 0.017802 | 0.066376 | 8.1538 | 42.6402 | 0.44771 | 0 | 0 | 0 | 0 | 0.091498 | 100 | 38.2286 | 1.4189 | 15.1483 | 0 | 0 | 17.1197 | 0.37809 | 13.6677 | 0.024907 | 0.089467 | 9.8214 | 0 | 4.0008 | 0 | 0 | 0 | 0 | 0.10215 | 100
Muscovite | 0 | 2.83 | 0 | 0 | 0 | H | 0 | 0 | 0 | 0 | 0 | 0 | 0 | 0 | 0 | 0 | 140.1757 | 0.0071339 | 396.6972 | 0 | 3 | 0 | 3 | 0 | 0 | 0 | 0 | 0 | 0 | 0.1 | 0.9 | 12 | 2 | 0 | 0 | 0 | 0 | 0 | 21 | 6 | 14.2857 | 0 | 14.2857 | 0 | 0 | 0 | 0 | 0 | 0 | 0.47619 | 4.2857 | 57.1429 | 9.5238 | 0 | 0 | 0 | 0 | 0 | 100 | 50 | 0 | 25 | 0 | 0 | 0 | 0 | 0 | 0 | 0.83333 | 7.5 | 16.6667 | 0 | 0 | 0 | 0 | 0 | 100 | 21.2395 | 0 | 20.4046 | 0 | 0 | 0 | 0 | 0 | 0 | 0.57953 | 8.8704 | 48.3978 | 0.50817 | 0 | 0 | 0 | 0 | 0 | 100 | 45.4384 | 0 | 38.5538 | 0 | 0 | 0 | 0 | 0 | 0 | 0.78119 | 10.6853 | 0 | 4.5413 | 0 | 0 | 0 | 0 | 0 | 100
Chlorite | 0 | 2.78 | 0 | 0 | 0.03 | H | 0 | 0 | 0 | 0 | 0 | 0 | 0 | 0 | 0 | 0 | 433.8901 | 0.0023047 | 1206.2146 | 0 | 6 | 0 | 4 | 0 | 0 | 3 | 0 | 7 | 0 | 0 | 0 | 36 | 16 | 0 | 0 | 0 | 0 | 0 | 72 | 20 | 8.3333 | 0 | 5.5556 | 0 | 0 | 4.1667 | 0 | 9.7222 | 0 | 0 | 0 | 50 | 22.2222 | 0 | 0 | 0 | 0 | 0 | 100 | 23.0769 | 0 | 7.6923 | 0 | 0 | 11.5385 | 0 | 26.9231 | 0 | 0 | 0 | 30.7692 | 0 | 0 | 0 | 0 | 0 | 100 | 13.9704 | 0 | 8.9475 | 0 | 0 | 13.8893 | 0 | 14.1049 | 0 | 0 | 0 | 47.7509 | 1.337 | 0 | 0 | 0 | 0 | 0 | 100 | 29.8874 | 0 | 16.906 | 0 | 0 | 17.8686 | 0 | 23.3898 | 0 | 0 | 0 | 0 | 11.9483 | 0 | 0 | 0 | 0 | 0 | 100
Cordierite | 0 | 2.64 | 0 | 0 | 0.03 | H | 0 | 0 | 0 | 0 | 0 | 0 | 0 | 0 | 0 | 0 | 233.52 | 0.0042823 | 616.4929 | 0 | 5 | 0 | 4 | 0 | 0 | 1 | 0 | 1 | 0 | 0 | 0 | 18 | 0 | 0 | 0 | 0 | 0 | 0 | 29 | 4 | 17.2414 | 0 | 13.7931 | 0 | 0 | 3.4483 | 0 | 3.4483 | 0 | 0 | 0 | 62.069 | 0 | 0 | 0 | 0 | 0 | 0 | 100 | 55.5556 | 0 | 22.2222 | 0 | 0 | 11.1111 | 0 | 11.1111 | 0 | 0 | 0 | 0 | 0 | 0 | 0 | 0 | 0 | 100 | 22.7784 | 0 | 17.5065 | 0 | 0 | 9.0585 | 0 | 3.9425 | 0 | 0 | 0 | 46.7141 | 0 | 0 | 0 | 0 | 0 | 0 | 100 | 48.7307 | 0 | 33.0778 | 0 | 0 | 11.6537 | 0 | 6.5377 | 0 | 0 | 0 | 0 | 0 | 0 | 0 | 0 | 0 | 0 | 100
Andalusite | 0 | 3.15 | 0 | 0 | 0.03 | H | 0 | 0 | 0 | 0 | 0 | 0 | 0 | 0 | 0 | 0 | 51.443 | 0.019439 | 162.0456 | 0 | 1 | 0 | 2 | 0 | 0 | 0 | 0 | 0 | 0 | 0 | 0 | 5 | 0 | 0 | 0 | 0 | 0 | 0 | 8 | 2 | 12.5 | 0 | 25 | 0 | 0 | 0 | 0 | 0 | 0 | 0 | 0 | 62.5 | 0 | 0 | 0 | 0 | 0 | 0 | 100 | 50 | 0 | 50 | 0 | 0 | 0 | 0 | 0 | 0 | 0 | 0 | 0 | 0 | 0 | 0 | 0 | 0 | 100 | 17.3319 | 0 | 33.3012 | 0 | 0 | 0 | 0 | 0 | 0 | 0 | 0 | 49.367 | 0 | 0 | 0 | 0 | 0 | 0 | 100 | 37.0786 | 0 | 62.9214 | 0 | 0 | 0 | 0 | 0 | 0 | 0 | 0 | 0 | 0 | 0 | 0 | 0 | 0 | 0 | 100
Garnet | 0 | 4.06 | 0 | 0 | 0.03 | H | 0 | 0 | 0 | 0 | 0 | 0 | 0 | 0 | 0 | 0 | 114.8294 | 0.0087086 | 466.2074 | 0 | 3 | 0 | 2 | 0 | 0 | 2 | 0 | 1 | 0 | 0 | 0 | 12 | 0 | 0 | 0 | 0 | 0 | 0 | 20 | 2 | 15 | 0 | 10 | 0 | 0 | 10 | 0 | 5 | 0 | 0 | 0 | 60 | 0 | 0 | 0 | 0 | 0 | 0 | 100 | 42.8571 | 0 | 14.2857 | 0 | 0 | 28.5714 | 0 | 14.2857 | 0 | 0 | 0 | 0 | 0 | 0 | 0 | 0 | 0 | 100 | 18.0728 | 0 | 11.5749 | 0 | 0 | 23.9571 | 0 | 5.2133 | 0 | 0 | 0 | 41.1818 | 0 | 0 | 0 | 0 | 0 | 0 | 100 | 38.6637 | 0 | 21.8704 | 0 | 0 | 30.8208 | 0 | 8.6452 | 0 | 0 | 0 | 0 | 0 | 0 | 0 | 0 | 0 | 0 | 100
Ilmenite | 0.06 | 4.79 | 0.05 | 0.05 | 0.05 | H | 0.10674 | 0.10103 | 0.000125 | 0.00059875 | 0.66714 | 1114.2174 | 1857029.0425 | 33.3532 | 2.9934 | 0.0031952 | 31.6224 | 0.031623 | 151.4712 | -0.002 | 0.002 | 0.958 | 0 | 0 | 0.08 | 0.63 | 0.319 | 0.001 | 0.009 | 0 | 0 | 3 | 0 | 0 | 0 | 0 | 0 | 0 | 4.999 | 0.08 | 0.040008 | 19.1638 | 0 | 0 | 1.6003 | 12.6025 | 6.3813 | 0.020004 | 0.18004 | 0 | 0 | 60.012 | 0 | 0 | 0 | 0 | 0 | 0 | 100 | 0.10209 | 48.9025 | 0 | 0 | 2.0419 | 32.1593 | 16.2838 | 0.051046 | 0.45942 | 0 | 0 | 0 | 0 | 0 | 0 | 0 | 0 | 100 | 0.037084 | 30.2741 | 0 | 0 | 2.9495 | 23.2271 | 11.57 | 0.016046 | 0.23813 | 0 | 0 | 31.688 | 0 | 0 | 0 | 0 | 0 | 0 | 100 | 0.079343 | 50.5176 | 0 | 0 | 4.2174 | 29.8847 | 14.9411 | 0.026611 | 0.33323 | 0 | 0 | 0 | 0 | 0 | 0 | 0 | 0 | 0 | 100
Magnetite | 1.4 | 5.2 | 0.1 | 0.1 | 0.1 | H | 2.7038 | 1.6755 | 0.001 | 0.0052 | 16.899 | 3249.8008 | 232128.6303 | 56.5783 | 1.741 | 0.047073 | 44.4911 | 0.022476 | 231.3537 | -0.005 | 0 | 0 | 0.002 | 0.002 | 1.995 | 0.997 | 0.002 | 0 | 0 | 0 | 0 | 4 | 0 | 0 | 0 | 0 | 0 | 0 | 6.998 | 1.999 | 0 | 0 | 0.02858 | 0.02858 | 28.5081 | 14.2469 | 0.02858 | 0 | 0 | 0 | 0 | 57.1592 | 0 | 0 | 0 | 0 | 0 | 0 | 100 | 0 | 0 | 0.050038 | 0.050038 | 49.9124 | 49.8874 | 0.10008 | 0 | 0 | 0 | 0 | 0 | 0 | 0 | 0 | 0 | 0 | 100 | 0 | 0 | 0.023325 | 0.044949 | 48.156 | 24.066 | 0.047493 | 0 | 0 | 0 | 0 | 27.6622 | 0 | 0 | 0 | 0 | 0 | 0 | 100 | 0 | 0 | 0.044079 | 0.065707 | 68.8628 | 30.9661 | 0.061334 | 0 | 0 | 0 | 0 | 0 | 0 | 0 | 0 | 0 | 0 | 0 | 100
Epidote | 0.08 | 3.45 | 0.05 | 0.02 | 0.02 | H | 0.10251 | 0.030715 | 2e-05 | 6.9e-05 | 0.64068 | 9285.1452 | 11606431.5155 | 96.2727 | 1.0368 | 0.0010629 | 138.6844 | 0.0072106 | 478.4611 | -0.008 | 2.981 | 0.002 | 2.179 | 0 | 0.837 | 0 | 0.013 | 0.001 | 1.982 | 0 | 0.002 | 12.991 | 1 | 0 | 0 | 0 | 0 | 0 | 21.988 | 4.018 | 13.5574 | 0.0090959 | 9.91 | 0 | 3.8066 | 0 | 0.059123 | 0.0045479 | 9.014 | 0 | 0.0090959 | 59.0822 | 4.5479 | 0 | 0 | 0 | 0 | 0 | 100 | 42.6588 | 0.02862 | 15.591 | 0 | 5.9888 | 0 | 0.18603 | 0.01431 | 28.3629 | 0 | 0.01431 | 7.1551 | 0 | 0 | 0 | 0 | 0 | 100 | 17.4984 | 0.020009 | 12.2879 | 0 | 9.7693 | 0 | 0.14927 | 0.0050798 | 16.6021 | 0 | 0.016343 | 43.441 | 0.21066 | 0 | 0 | 0 | 0 | 0 | 100 | 37.4399 | 0.033389 | 23.2206 | 0 | 13.9695 | 0 | 0.19277 | 0.0084249 | 23.2329 | 0 | 0.01969 | 0 | 1.8829 | 0 | 0 | 0 | 0 | 0 | 100
Rutile | 0 | 4.25 | 0 | 0 | 0 | H | 0 | 0 | 0 | 0 | 0 | 0 | 0 | 0 | 0 | 0 | 18.792 | 0.053214 | 79.8658 | 0 | 0 | 1 | 0 | 0 | 0 | 0 | 0 | 0 | 0 | 0 | 0 | 2 | 0 | 0 | 0 | 0 | 0 | 0 | 3 | 0 | 0 | 33.3333 | 0 | 0 | 0 | 0 | 0 | 0 | 0 | 0 | 0 | 66.6667 | 0 | 0 | 0 | 0 | 0 | 0 | 100 | 0 | 100 | 0 | 0 | 0 | 0 | 0 | 0 | 0 | 0 | 0 | 0 | 0 | 0 | 0 | 0 | 0 | 100 | 0 | 59.9343 | 0 | 0 | 0 | 0 | 0 | 0 | 0 | 0 | 0 | 40.0657 | 0 | 0 | 0 | 0 | 0 | 0 | 100 | 0 | 100 | 0 | 0 | 0 | 0 | 0 | 0 | 0 | 0 | 0 | 0 | 0 | 0 | 0 | 0 | 0 | 0 | 100
Thorite | 0.0041 | 5.3 | 0.02 | 0.01 | 0.01 | P | 0.0080706 | 0.0038492 | 2e-06 | 1.06e-05 | 0.050442 | 4758.6369 | 116064315.1554 | 68.9829 | 1.4496 | 0.00011699 | 56.7164 | 0.017632 | 300.597 | -0.222 | 1.237 | 0.004 | 0.075 | 0 | 0.12 | 0 | 0.001 | 0.004 | 0.095 | 0.001 | 0 | 6.164 | 3.729 | 0.007 | 0 | 0.648 | 0 | 0 | 12.085 | 4.58 | 10.2358 | 0.033099 | 0.6206 | 0 | 0.99297 | 0 | 0.0082747 | 0.033099 | 0.7861 | 0.0082747 | 0 | 51.0054 | 30.8564 | 0.057923 | 0 | 5.362 | 0 | 0 | 100 | 34.0677 | 0.11016 | 1.0328 | 0 | 1.6524 | 0 | 0.027541 | 0.11016 | 2.6164 | 0.01377 | 0 | 51.3495 | 0.096392 | 0 | 17.8463 | 0 | 0 | 108.9232 | 11.5576 | 0.063696 | 0.6732 | 0 | 2.2294 | 0 | 0.018276 | 0.032342 | 1.2666 | 0.007648 | 0 | 32.8081 | 1.2504 | 0.072129 | 0 | 50.0206 | 0 | 0 | 100 | 24.8723 | 0.10691 | 1.2795 | 0 | 3.2063 | 0 | 0.023739 | 0.053951 | 1.7828 | 0.010371 | 0 | 0 | 11.2406 | 0.16625 | 0 | 57.2572 | 0 | 0 | 100
Titanite | 1.09 | 3.53 | 0.05 | 0.05 | 0.05 | P | 1.4291 | 1.0576 | 0.000125 | 0.00044125 | 8.9316 | 20241.6166 | 1857029.0425 | 142.273 | 0.70287 | 0.010044 | 54.8794 | 0.018222 | 193.7242 | -0.171 | 1.02 | 0.847 | 0.074 | 0 | 0.051 | 0 | 0.005 | 0.003 | 0.979 | 0.002 | 0 | 5 | 0 | 0.002 | 0 | 0 | 0 | 0 | 7.983 | 0.129 | 12.7772 | 10.61 | 0.92697 | 0 | 0.63886 | 0 | 0.062633 | 0.03758 | 12.2636 | 0.025053 | 0 | 62.6331 | 0 | 0.025053 | 0 | 0 | 0 | 0 | 100 | 34.9495 | 29.0218 | 1.2678 | 0 | 0.87374 | 0 | 0.17132 | 0.10279 | 33.5446 | 0.034264 | 0 | 0 | 0.034264 | 0 | 0 | 0 | 0 | 100 | 14.7876 | 20.9284 | 1.0307 | 0 | 1.4702 | 0 | 0.14179 | 0.037639 | 20.2537 | 0.023735 | 0 | 41.2943 | 0 | 0.031977 | 0 | 0 | 0 | 0 | 100 | 31.8607 | 35.1672 | 1.9612 | 0 | 2.1169 | 0 | 0.18439 | 0.062859 | 28.5407 | 0.032221 | 0 | 0 | 0 | 0.073793 | 0 | 0 | 0 | 0 | 100
Zircon | 0.044 | 4.71 | 0.02 | 0.01 | 0.01 | P | 0.07697 | 0.060199 | 2e-06 | 9.42e-06 | 0.48106 | 51068.2987 | 116064315.1554 | 225.983 | 0.44251 | 0.0003406 | 38.9187 | 0.025695 | 183.3071 | 0 | 1 | 0 | 0 | 0 | 0 | 0 | 0 | 0 | 0 | 0 | 0 | 4 | 0 | 0 | 1 | 0 | 0 | 0 | 6 | 0 | 16.6667 | 0 | 0 | 0 | 0 | 0 | 0 | 0 | 0 | 0 | 0 | 66.6667 | 0 | 0 | 16.6667 | 0 | 0 | 0 | 100 | 50 | 0 | 0 | 0 | 0 | 0 | 0 | 0 | 0 | 0 | 0 | 0 | 0 | 50 | 0 | 0 | 0 | 100 | 15.3216 | 0 | 0 | 0 | 0 | 0 | 0 | 0 | 0 | 0 | 0 | 34.9128 | 0 | 0 | 49.7657 | 0 | 0 | 0 | 100 | 32.7779 | 0 | 0 | 0 | 0 | 0 | 0 | 0 | 0 | 0 | 0 | 0 | 0 | 0 | 67.2221 | 0 | 0 | 0 | 100
Apatite | 0.52 | 3.16 | 0.05 | 0.02 | 0.02 | P | 0.61029 | 0.17687 | 2e-05 | 6.32e-05 | 3.8143 | 60353.4439 | 11606431.5155 | 245.6694 | 0.40705 | 0.0024842 | 156.542 | 0.0063881 | 494.6728 | 1.051 | 0.013 | 0 | 0 | 0 | 0.003 | 0 | 0.003 | 0.001 | 4.991 | 0 | 0 | 12.5 | 1 | 3 | 0 | 0 | 0 | 0 | 21.511 | 4.003 | 0.060434 | 0 | 0 | 0 | 0.013946 | 0 | 0.013946 | 0.0046488 | 23.2021 | 0 | 0 | 58.1098 | 4.6488 | 13.9464 | 0 | 0 | 0 | 0 | 100 | 0.18546 | 0 | 0 | 0 | 0.0214 | 0 | 0.042799 | 0.014266 | 71.2034 | 0 | 0 | 7.1332 | 21.3995 | 0 | 0 | 0 | 0 | 100 | 0.073809 | 0 | 0 | 0 | 0.033868 | 0 | 0.033318 | 0.0049133 | 40.4367 | 0 | 0 | 40.4293 | 0.20376 | 18.7844 | 0 | 0 | 0 | 0 | 100 | 0.15526 | 0 | 0 | 0 | 0.047613 | 0 | 0.042302 | 0.0080115 | 55.6337 | 0 | 0 | 0 | 1.7905 | 42.3226 | 0 | 0 | 0 | 0 | 100
Calcite | 0 | 2.71 | 0 | 0 | 0 | H | 0 | 0 | 0 | 0 | 0 | 0 | 0 | 0 | 0 | 0 | 36.9324 | 0.027076 | 100.0869 | 0 | 0 | 0 | 0 | 0 | 0 | 0 | 0 | 0 | 1 | 0 | 0 | 3 | 0 | 0 | 0 | 0 | 1 | 0 | 5 | 0 | 0 | 0 | 0 | 0 | 0 | 0 | 0 | 0 | 20 | 0 | 0 | 60 | 0 | 0 | 0 | 0 | 20 | 0 | 100 | 0 | 0 | 0 | 0 | 0 | 0 | 0 | 0 | 50 | 0 | 0 | 0 | 0 | 0 | 0 | 50 | 0 | 100 | 0 | 0 | 0 | 0 | 0 | 0 | 0 | 0 | 40.0432 | 0 | 0 | 47.9565 | 0 | 0 | 0 | 0 | 12.0003 | 0 | 100 | 0 | 0 | 0 | 0 | 0 | 0 | 0 | 0 | 56.0287 | 0 | 0 | 0 | 0 | 0 | 0 | 0 | 43.9713 | 0 | 100
Pyrrhotite | 0 | 4.69 | 0 | 0 | 0 | H | 0 | 0 | 0 | 0 | 0 | 0 | 0 | 0 | 0 | 0 | 41.1881 | 0.024279 | 193.172 | 4 | 0 | 0 | 0 | 0 | 0 | 1 | 0 | 0 | 0 | 0 | 0 | 0 | 0 | 0 | 0 | 0 | 0 | 1 | 2 | 0 | 0 | 0 | 0 | 0 | 0 | 50 | 0 | 0 | 0 | 0 | 0 | 0 | 0 | 0 | 0 | 0 | 0 | 50 | 100 | 0 | 0 | 0 | 0 | 0 | 50 | 0 | 0 | 0 | 0 | 0 | 0 | 0 | 0 | 0 | 0 | 50 | 100 | 0 | 0 | 0 | 0 | 0 | 28.9095 | 0 | 0 | 0 | 0 | 0 | 0 | 0 | 0 | 0 | 0 | 0 | 71.0905 | 100 | 0 | 0 | 0 | 0 | 0 | 31.9066 | 0 | 0 | 0 | 0 | 0 | 0 | 0 | 0 | 0 | 0 | 0 | 68.0934 | 100
Pyrite | 0 | 5.01 | 0 | 0 | 0 | H | 0 | 0 | 0 | 0 | 0 | 0 | 0 | 0 | 0 | 0 | 65.9679 | 0.015159 | 330.499 | 6 | 0 | 0 | 0 | 0 | 0 | 1 | 0 | 0 | 0 | 0 | 0 | 0 | 0 | 0 | 0 | 0 | 0 | 2 | 3 | 0 | 0 | 0 | 0 | 0 | 0 | 33.3333 | 0 | 0 | 0 | 0 | 0 | 0 | 0 | 0 | 0 | 0 | 0 | 66.6667 | 100 | 0 | 0 | 0 | 0 | 0 | 33.3333 | 0 | 0 | 0 | 0 | 0 | 0 | 0 | 0 | 0 | 0 | 66.6667 | 100 | 0 | 0 | 0 | 0 | 0 | 16.8972 | 0 | 0 | 0 | 0 | 0 | 0 | 0 | 0 | 0 | 0 | 0 | 83.1028 | 100 | 0 | 0 | 0 | 0 | 0 | 18.9814 | 0 | 0 | 0 | 0 | 0 | 0 | 0 | 0 | 0 | 0 | 0 | 81.0186 | 100
*D(calc): Handbook of Mineralogy; and interpolated for listed compositions | [10 empty] | 625

## CompareResults
Hypergeometric, Binomial & Poisson Variances
H results | SiO2 | TiO2 | Al2O3 | Cr2O3 | Fe2O3 | FeO | MnO | MgO | CaO | Na2O | K2O | H2O | P2O5 | ZrO2 | Ce2O3 | CO2 | SO2 | Total
Rock Composition (wt. %) = | 72.316 | 0.42879 | 11.3997 | 0 | 0.134 | 3.6089 | 0 | 1.2661 | 0.60422 | 1.0802 | 7.3182 | 1.5036 | 0.19296 | 0.11799 | 0.029297 | 0 | 0 | 100
Sampling Error (1 std. dev. wt. %) = | 18.1624 | 0.0011786 | 5.8328 | 0 | 0.00054672 | 7.5223 | 0 | 2 | 0.42497 | 0.99597 | 3.8554 | 1.9863 | 0.0032738 | 0.012179 | 0.015126 | 0 | 0
1 Std. Dev. Relative Sampling Error (CV%) = | 25.1153 | 0.27487 | 51.166 | 0 | 0.40801 | 208.4368 | 0 | 157.9674 | 70.3341 | 92.2039 | 52.6824 | 132.0985 | 1.6966 | 20.6438 | 51.6301 | 0 | 0
B results | SiO2 | TiO2 | Al2O3 | Cr2O3 | Fe2O3 | FeO | MnO | MgO | CaO | Na2O | K2O | H2O | P2O5 | ZrO2 | Ce2O3 | CO2 | SO2 | Total
Rock Composition (wt. %) = | 72.316 | 0.42879 | 11.3997 | 0 | 0.134 | 3.6089 | 0 | 1.2661 | 0.60422 | 1.0802 | 7.3182 | 1.5036 | 0.19296 | 0.11799 | 0.029297 | 0 | 0 | 100
Sampling Error (1 std. dev. wt. %) = | 18.1624 | 0.0011786 | 5.8328 | 0 | 0.00054672 | 7.5223 | 0 | 2 | 0.42497 | 0.99597 | 3.8554 | 1.9863 | 0.0032738 | 0.012179 | 0.015126 | 0 | 0
1 Std. Dev. Relative Sampling Error (CV%) = | 25.1153 | 0.27487 | 51.166 | 0 | 0.40801 | 208.4368 | 0 | 157.9674 | 70.3341 | 92.2039 | 52.6824 | 132.0985 | 1.6966 | 20.6438 | 51.6301 | 0 | 0
P results | SiO2 | TiO2 | Al2O3 | Cr2O3 | Fe2O3 | FeO | MnO | MgO | CaO | Na2O | K2O | H2O | P2O5 | ZrO2 | Ce2O3 | CO2 | SO2 | Total
Rock Composition (wt. %) = | 72.316 | 0.42879 | 11.3997 | 0 | 0.134 | 3.6089 | 0 | 1.2661 | 0.60422 | 1.0802 | 7.3182 | 1.5036 | 0.19296 | 0.11799 | 0.029297 | 0 | 0 | 100
Sampling Error (1 std. dev. wt. %) = | 22.0117 | 0.0011809 | 6.7602 | 0 | 0.000547 | 7.9736 | 0 | 2.1199 | 0.43374 | 1.0526 | 4.6457 | 2.1054 | 0.0032742 | 0.012185 | 0.015127 | 0 | 0
1 Std. Dev. Relative Sampling Error (CV%) = | 30.4382 | 0.2754 | 59.3011 | 0 | 0.40821 | 220.9423 | 0 | 167.4392 | 71.7845 | 97.4506 | 63.4808 | 140.0189 | 1.6968 | 20.6541 | 51.6354 | 0 | 0
P/B CV | 1.2119 | 1.0019 | 1.159 | #DIV/0! | 1.0005 | 1.06 | #DIV/0! | 1.06 | 1.0206 | 1.0569 | 1.205 | 1.06 | 1.0001 | 1.0005 | 1.0001 | #DIV/0! | #DIV/0!
Results for 0 (not H, B, or P) | SiO2 | TiO2 | Al2O3 | Cr2O3 | Fe2O3 | FeO | MnO | MgO | CaO | Na2O | K2O | H2O | P2O5 | ZrO2 | Ce2O3 | CO2 | SO2 | Total
Rock Composition (wt. %) = | 72.316 | 0.42879 | 11.3997 | 0 | 0.134 | 3.6089 | 0 | 1.2661 | 0.60422 | 1.0802 | 7.3182 | 1.5036 | 0.19296 | 0.11799 | 0.029297 | 0 | 0 | 100
Sampling Error (1 std. dev. wt. %) = | 18.1624 | 0.0011786 | 5.8328 | 0 | 0.00054672 | 7.5223 | 0 | 2 | 0.42497 | 0.99597 | 3.8554 | 1.9863 | 0.0032738 | 0.012179 | 0.015126 | 0 | 0
1 Std. Dev. Relative Sampling Error (CV%) = | 25.1153 | 0.27487 | 51.166 | 0 | 0.40801 | 208.4368 | 0 | 157.9674 | 70.3341 | 92.2039 | 52.6824 | 132.0985 | 1.6966 | 20.6438 | 51.6301 | 0 | 0